## Sheet1
mnemonic	style	op	aux	alu_a	alu_b	alu_ctrl	alu_out	reg_dst	ctrl_reg_dst	ctrl_reg_write	ctrl_alu_src	ctrl_mem_read	ctrl_mem_write	ctrl_mem_to_reg	ctrl_branch	pc_branch
ADD	R	0	0	rs	rt	ADD	rs+rt	rd	1	1	0	0	0	0	0
ADDI	I	1	imm	rs	imm	ADD	rs+imm	rt	0	1	1	0	0	0	0
SUB	R	0	2	rs	rt	SUB	rs-rt	rd	1	1	0	0	0	0	0
LUI	I	3	imm				imm<<16	rt	0	1		0	0	0	0
AND	R	0	8	rs	rt	AND	rs&rt	rd	1	1	0	0	0	0	0
ANDI	I	4	imm	rs	imm	AND	rs&imm	rt	0	1	1	0	0	0	0
OR	R	0	9	rs	rt	OR	rs|rt	rd	1	1	0	0	0	0	0
ORI	I	5	imm	rs	imm	OR	rs|imm	rt	0	1	1	0	0	0	0
XOR	R	0	10	rs	rt	XOR	rs^rt	rd	1	1	0	0	0	0	0
XORI	I	6	imm	rs	imm	XOR	rs^imm	rt	0	1	1	0	0	0	0
NOR	R	0	11	rs	rt	NOR	~(rs|rt)	rd	1	1	0	0	0	0	0
SLL	R	0	16	rs		SLL	rs<<shift	rd	1	1		0	0	0	0
SRL	R	0	17	rs		SRL	rs>>shift	rd	1	1		0	0	0	0
SRA	R	0	18	rs		SRA	rs>>>shift	rd	1	1		0	0	0	0
LW	I	16	dpl	rs	dpl	ADD	rs+dpl	rt	0	1	1	11(W)	0	1	0
LH	I	18	dpl	rs	dpl	ADD	rs+dpl	rt	0	1	1	10(HW)	0	1	0
LB	I	20	dpl	rs	dpl	ADD	rs+dpl	rt	0	1	1	01(B)	0	1	0
SW	I	24	dpl	rs	dpl	ADD	rs+dpl			0	1	0	11(W)		0
SH	I	26	dpl	rs	dpl	ADD	rs+dpl			0	1	0	10(HW)		0
SB	I	28	dpl	rs	dpl	ADD	rs+dpl			0	1	0	01(B)		0
BEQ	I	32	dpl	rs	rt	SUB	rs-rt			0	0	0	0		1	pc+(dpl<<2)
BNE	I	33	dpl	rs	rt	SUB	rs-rt			0	0	0	0		1	pc+(dpl<<2)
BLT	I	34	dpl	rs	rt	SUB	rs-rt			0	0	0	0		1	pc+(dpl<<2)
BLE	I	35	dpl	rs	rt	SUB	rs-rt			0	0	0	0		1	pc+(dpl<<2)
J	A	40	addr							0		0	0		1	addr
JAL	A	41	addr				pc	31		1		0	0	0	1	addr
JR	R	42		rs						0		0	0		1	rs